## Control & On-off
**This row can be deleted after reading. This is an example of a valve sheet which makes semi-automated data transfer between companies possible. Columns and headers can be changed but shall be standardized thereafter in company use.**
CUSTOMER ID [VALVE] | CUSTOMER P&ID NO | CUSTOMER POSITION [VALVE] | LOOP DESCRIPTION | SIL CERTIFICATION | ATEX EQUIPMENT GROUP | ATEX TYPE OF PROTECTION | ATEX EXPLOSION GROUP | ATEX TEMPERATURE CLASS | DEVICE DESCRIPTION [VALVE] | MEDIUM GROUP [PIPE] | MEDIUM [PIPE] | PIPELINE SIZE [PIPE] | PIPELINE SIZE UNIT [PIPE] | WALL THICKNESS [PIPE] | THICKNESS UNIT [PIPE] | MOUNTING POSITION [VALVE] | PRESSURE DESIGN MAX (PS) [PIPE] | PRESSURE DESIGN MIN (PS) [PIPE] | PRESSURE DESIGN (PS), UNIT | TEMPERATURE DESIGN MAX (TS) [PIPE] | TEMPERATURE DESIGN MIN (TS) [PIPE] | TEMPERATURE DESIGN (TS), UNIT | PIPELINE PRESSURE CLASS (PIPE) | INLET PRESSURE, CASE 1 | INLET PRESSURE, CASE 2 | INLET PRESSURE, CASE 3 | PRESSURE, UNIT | TEMPERATURE, CASE 1 | TEMPERATURE, CASE 2 | TEMPERATURE, CASE 3 | TEMPERATURE, UNIT | FLOW (GAS), CASE 1 | FLOW (GAS), CASE 2 | FLOW (GAS), CASE 3 | FLOW (GAS), UNIT | FLOW (LIQ), CASE 1 | FLOW (LIQ), CASE 2 | FLOW (LIQ), CASE 3 | FLOW (LIQ), UNIT | dP, CASE 1 | dP, CASE 2 | dP, CASE 3 | dP, UNIT | dP CLOSED VALVE [VALVE] | dP CLOSED VALVE, UNIT | CONSISTENCY % | DENSITY (LIQ) [FROM PIPE - MAX] | DENSITY (LIQ), UNIT | DENSITY (GAS), CASE 1 | DENSITY (GAS), CASE 2 | DENSITY (GAS), CASE 3 | DENSITY (GAS), UNIT | PROCESS CONNECTION INLET [VALVE] | PROCESS CONNECTION OUTLET [VALVE] | FAIL MODE [VALVE] | VALVE TYPE [VALVE] | VALVE SIZE INLET [VALVE] | VALVE SIZE OUTLET [VALVE] | VALVE SIZE, UNIT | VALVE PRESSURE CLASS [VALVE] | SEAT LEAKAGE CLASS [VALVE] | SEAT LEAKAGE DIRECTION [VALVE] | EMISSION STANDARD | ENDURANCE CLASS [EMISSION] | TIGHTNESS CLASS [EMISSION] | BODY MATERIAL [VALVE] | SEAT TYPE [VALVE] | STEM PACKING MATERIAL [VALVE] | NACE REQUIREMENT [VALVE] | FIRE TEST CERTIFICATE [VALVE] | STROKE TIME [VALVE] | STROKE TIME UNIT [VALVE] | STROKE TIME VALUE [VALVE] | STROKE TIME DIRECTION [VALVE] | NDT (MT/PT/UT/RT) [VALVE] | PWHT HEAT TREATMENT [VALVE] | ACTUATOR OPERATING TYPE | FIRE PROTECTION [ACTUATOR] | MANUFACTURER [ACTUATOR] | HAND WHEEL [ACTUATOR] | CONTROLLER MODEL | MANUFACTURER [CONTROLLER] | CONTROL SIGNAL [CONTROLLER] | CONTROL SIGNAL UNIT [CONTROLLER] | NUMBER OF PRESSURE GAUGES [CONTROLLER] | LIMIT SWITCHES MODEL | MANUFACTURER [LIMIT SWITCHES] | SWITCH QUANTITY [LIMIT SWITCHES] | LIMIT SWITCH CONFIGURATION [LIMIT SWITCHES] | POSITION TRANSMITTER MODEL | MANUFACTURER [POSITION TRANSMITTER] | OUTPUT [POSITION TRANSMITTER] | OUTPUT UNIT [POSITION TRANSMITTER] | SOLENOID VALVE MODEL | MANUFACTURER [SOLENOID VALVE] | MAX POWER/VOLTAGE [SOLENOID VALVE] | POWER/VOLTAGE UNIT [SOLENOID VALVE] | CUSTOMER REMARKS | REVISION
Example abc | 123 | TAG-123 | Pressure control | SIL2 | II 2 G | Ex ia | IIC | T3 | Control | Gas | Flare gas | 2 | inch |  |  | Vertical | 700 | 80 | kPa(abs) | 180 | -29 | °C | ANSI300 | 230 | 145 | 100 | kPa(abs) | 48 | 48 | 48 | °C | 15 | 25 | 35 | kg/h |  |  |  |  | 80 | 70 | 50 | kPa | 1000 | kPa |  |  |  | 1.3 | 0.8 | 0.8 | kg/m3 | Flanged | Flanged | Close | [5 empty] | FCI 70-2 Class IV | Flow direction | ISO 15848-1 | CC-3 | BH | WCB | Metal | Graphite |  | Yes | 1 | s | minimum | close | MT |  | Pneumatic |  | Neles |  |  | Neles | 4-20 | mA | 2 | [9 empty] | Herion | 24 | VDC |  | 1.0
Example dfg | 345 | TAG-345 | Wash water injection |  | II 2 G | Ex d | IIC | T3 | On-off | Liquid | Water | 3 | inch |  |  | Horizontal | 6500 | 80 | kPa(abs) | 120 | -29 | °C | ANSI600 | [5 empty] | 50 |  | °C | [12 empty] | 6400 | kPa | [7 empty] | Flanged | Flanged | Close | [5 empty] | FCI 70-2 Class V | Both | ISO 15848-1 | CO-1 | BH | WCB | Soft | Graphite | [6 empty] | MT |  | Pneumatic |  | Neles | [7 empty] | Neles | 2 | Full open / Full close | [5 empty] | ASCO | 60 | VDC |  | 1.0